## Sheet1
Constants |  |  | Winding Test |  |  | Motor Calcs |  |  | Design Parameters
Gravity | 9.81 | m/s^2 | String Radius | 42 | mm | Channel Torque | 0.014421 | N*m | Number of Channels | 4 | ul
|  |  | => | 0.042 | m | Safety Factor | 2 | ul | System Voltage | 12 | V
|  |  | Maximum Reading | 35 | g | Minumum Torque | 0.11537 | N*m | Maximum Current Draw | 3.5 | A
|  |  | => | 0.035 | kg | Gearing Ratio | 1 | ul | Motor Kv Rating | 1800 | Kv
[6 empty] | Motor Torque | 0.11537 | N*m | Motor Rated Power | 400 | W
[6 empty] | Max Rotation Speed | 21600 | RPM
[6 empty] | => | 2261.9467 | rad/s
[6 empty] | Effective Power | 260.9508 | W
[6 empty] | Minimum Efficiency | 0.65238 | ul
[6 empty] | => | 65.2377 | %
[6 empty] | Target Efficiency | 80 | %
[6 empty] | => | 0.8 | ul
[6 empty] | Real Effective Power | 33.6 | W
[6 empty] | Real Max Rotation Speed | 291.248 | rad/s
[6 empty] | => | 2781.2135 | RPM